## FIELD
! | FIELD DATA | [11 empty] | Planting data
# | EXNAME | DATA_SOURCE | SOIL_ID | WST_ID | EXP_DUR | ID_FIELD | FL_LAT | FL_LONG | FLELE | CR_SYSTEM | IRRIG | TI_NOTES | PDATE | CRID | CUL_NAME | PLPOE | PLRS | RM | HDATE | ICPCR | HWAH | HWAHS | HMAH | HMAHS | ADAP | ADAPS | CHTX | CHTXS | FL_SLTX | FL_NOTES
* | USA-2007-3150 | VarietyTrial | S183901 | IL12 | 1 | FVTD0001 | 41.7911 | -88.8754 | 275 | Conventional Corn | N | Conventional | 2007-05-05 | MAZ | 2007_RM105_TestMean | 7.8844 | 76.2 | 105 | 2007-10-03 | SBN | 10613.8351 | 746.0719 | 0.16842 | 0.014712 |  |  | 2.4447 | 0.11067 | SICL | Soils derived from SSURGO, Texture Component
* | USA-2007-3151 | VarietyTrial | S183901 | IL12 | 1 | FVTD0002 | 41.7911 | -88.8754 | 275 | Conventional Corn | N | Conventional | 2007-05-05 | MAZ | 2007_RM110_TestMean | 7.7807 | 76.2 | 110 | 2007-10-03 | SBN | 11331.663 | 812.9377 | 0.23218 | 0.025484 |  |  | 2.5029 | 0.12849 | SICL | Soils derived from SSURGO, Texture Component
* | USA-2007-3164 | VarietyTrial | S937038 | IL12 | 1 | FVTD0003 | 41.7911 | -89.1254 | 295 | Conventional Corn | N | Conventional | 2007-05-01 | MAZ | 2007_RM100_TestMean | 7.8329 | 76.2 | 100 | 2007-09-27 | SBN | 11141.0695 | 643.603 | 0.14211 | 0.00642 |  |  | 2.6209 | 0.10424 | SICL | Soils derived from SSURGO, Dominant Component
* | USA-2007-3165 | VarietyTrial | S937038 | IL12 | 1 | FVTD0004 | 41.7911 | -89.1254 | 295 | Conventional Corn | N | Conventional | 2007-05-01 | MAZ | 2007_RM105_TestMean | 7.684 | 76.2 | 105 | 2007-09-27 | SBN | 11227.7222 | 674.7856 | 0.15696 | 0.015055 |  |  | 2.6661 | 0.10922 | SICL | Soils derived from SSURGO, Dominant Component
* | USA-2007-3180 | VarietyTrial | S1144320 | IL12 | 1 | FVTD0005 | 41.9578 | -89.6254 | 266 | Conventional Corn | N | Conventional | 2007-05-03 | MAZ | 2007_RM105_TestMean | 7.5257 | 76.2 | 105 | 2007-09-19 | SBN | 11296.7785 | 828.174 | 0.23061 | 0.025499 |  |  |  |  | SIL | Soils derived from SSURGO, Texture Component
* | USA-2007-3235 | VarietyTrial | S403017 | IL12 | 1 | FVTD0006 | 42.1245 | -93.8753 | 345 | Conventional Corn | N | Conventional | 2007-05-13 | MAZ | 2007_RM105_TestMean | 8.6486 | 76.2 | 105 | 2007-10-11 | SBN | 10910.7199 | 752.25 | 0.14767 | 0.01223 |  |  |  |  | SICL | Soils derived from SSURGO, Dominant Component
* | USA-2007-3236 | VarietyTrial | S403017 | IL12 | 1 | FVTD0007 | 42.1245 | -93.8753 | 345 | Conventional Corn | N | Conventional | 2007-05-13 | MAZ | 2007_RM110_TestMean | 8.6766 | 76.2 | 110 | 2007-10-11 | SBN | 11437.9865 | 914.6418 | 0.18383 | 0.016559 |  |  |  |  | SICL | Soils derived from SSURGO, Dominant Component
* | USA-2007-3237 | VarietyTrial | S403017 | IL12 | 1 | FVTD0008 | 42.1245 | -93.8753 | 345 | Conventional Corn | N | Conventional | 2007-05-12 | MAZ | 2007_RM105_TestMean | 10.5117 | 76.2 | 105 | 2007-10-11 | SBN | 11274.4351 | 850.9843 | 0.14563 | 0.013426 |  |  |  |  | SICL | Soils derived from SSURGO, Dominant Component
* | USA-2007-3238 | VarietyTrial | S403017 | IL12 | 1 | FVTD0009 | 42.1245 | -93.8753 | 345 | Conventional Corn | N | Conventional | 2007-05-12 | MAZ | 2007_RM110_TestMean | 10.5603 | 76.2 | 110 | 2007-10-11 | SBN | 11134.1368 | 976.4594 | 0.18504 | 0.019417 |  |  |  |  | SICL | Soils derived from SSURGO, Dominant Component
* | USA-2007-3239 | VarietyTrial | S403017 | IL12 | 1 | FVTD0010 | 41.9578 | -93.792 | 333 | Conventional Corn | N | Conventional | 2007-05-15 | MAZ | 2007_RM100_TestMean | 8.4775 | 76.2 | 100 | 2007-10-09 | MAZ | 10291.6255 | 674.0212 | 0.13503 | 0.0085999 |  |  |  |  | SICL | Soils derived from SSURGO, Dominant Component
* | USA-2007-3286 | VarietyTrial | S412834 | IL12 | 1 | FVTD0011 | 41.7911 | -93.542 | 263 | Conventional Corn | N | Conventional | 2007-05-15 | MAZ | 2007_RM105_TestMean | 8.5251 | 76.2 | 105 | 2007-10-04 | SBN | 10301.0912 | 869.3341 | 0.17701 | 0.014704 |  |  | 2.3298 | 0.13083 | SICL | Soils derived from SSURGO, Dominant Component

## SOIL
! | PROFILE DATA | 24 | soil profiles
! Link to layer data |  | Soil texture | Source of soil data | [5 empty] | Albedo (fraction) | Drainage code
# | SOIL_ID | SLTX | SL_SOURCE | SOIL_NAME | SL_SYSTEM | CLASSIFICATION | SOIL_ELEV | SL_SLOPE | SALB | DRAINAGE
S1144320 | S1144320 | SIL | SSURGO | Osco | USDA_NRCS | Fine-silty, mixed, superactive, mesic Typic Argiudolls | 229 | 3.5 | 0.23 | WD
S183901 | S183901 | SICL | SSURGO | Drummer | USDA_NRCS | Fine-silty, mixed, superactive, mesic Typic Endoaquolls | 218 | 0.5 | 0.09 | PD
S403017 | S403017 | L | SSURGO | Clarion | USDA_NRCS | Fine-loamy, mixed, superactive, mesic Typic Hapludolls | 374 | 7 | 0.09 | WD
S412834 | S412834 | L | SSURGO | Clarion | USDA_NRCS | Fine-loamy, mixed, superactive, mesic Typic Hapludolls | 374 | 4 | 0.09 | WD
S937038 | S937038 | L | SSURGO | Normandy | USDA_NRCS | Fine-loamy, mixed, superactive, calcareous, mesic Fluvaquentic Endoaquolls |  | 0.5 | 0.09 | PD
! | LAYER DATA
! | Master horizon | Soil layer top depth | Soil layer base depth | Soil texture, clay (<0.002 mm) | Soil texture, silt (0.05 to 0.002 mm) | Soil texture, sand (0.05 to 2.0 mm) | Soil texture, coarse fraction (>2 mm) | Saturated hydraulic conductivity | Organic carbon for a layer in profile description | pH of soil in water, from profile description | Soil water content at 1/3 atmosphere pressure | Soil water content at 1/10 atmospheric pressure | Soil water content (wilting point) at 15 atmosphere pressure
! Link to profile data | code | cm | cm | % | % | % | % | cm/h | g[C]/100g[soil] | number | cm3/cm3 | cm3/cm3 | cm3/cm3
# | SLMH | SLLT | SLLB | SLCLY | SLSIL | SLSND | SLCF | SKSAT | SLOC | SLPHW | SLFC1 | SLFC2 | SLWP
S1144320 | H1 | 0 | 36 | 22 | 74 | 4 | 0 | 9.17 | 3.5 | 6.4 | 30 |  | 15.3
S1144320 | H2 | 36 | 140 | 31 | 65 | 4 | 0 | 9.17 | 0.5 | 5.4 | 31.1 |  | 17.1
S1144320 | H3 | 140 | 152 | 24 | 72 | 4 | 0 | 9.17 | 0.25 | 6 | 28.7 |  | 13.6
S183901 | H1 | 0 | 36 | 31 | 61 | 8 | 2.5 | 9.17 | 5.5 | 6.7 | 32.9 |  | 20.4
S183901 | H2 | 36 | 104 | 28 | 64 | 8 | 2.5 | 9.17 | 1.25 | 6.7 | 30.3 |  | 16.2
S183901 | H3 | 104 | 119 | 24 | 41 | 35 | 4.8544 | 9.17 | 0.35 | 7.3 | 27.9 |  | 13.6
S183901 | H4 | 119 | 152 | 21 | 31 | 48 | 10.6796 | 23.29 | 0.1 | 7.5 | 21.4 | 24.7 | 13.5
S403017 | Ap | 0 | 18 | 21 | 37.4 | 41.6 | 2.4038 | 9 | 3.5 | 6.5 | 29.7 |  | 16
S403017 | A | 18 | 46 | 21 | 37.4 | 41.6 | 2.4038 | 9 | 2.5 | 6.5 | 28.9 |  | 14.7
S403017 | Bw | 46 | 91 | 26 | 36.6 | 37.4 | 7.2115 | 9 | 0.75 | 6.7 | 29.3 |  | 16.5
S403017 | C | 91 | 152 | 17 | 39.7 | 43.3 | 7.2115 | 9 | 0.25 | 7.9 | 25 |  | 10.5
S412834 | Ap | 0 | 18 | 21 | 37.4 | 41.6 | 2.4038 | 9 | 3.5 | 6.5 | 29.7 |  | 16
S412834 | A | 18 | 46 | 21 | 37.4 | 41.6 | 2.4038 | 9 | 2.5 | 6.5 | 28.9 |  | 14.7
S412834 | Bw | 46 | 91 | 26 | 36.6 | 37.4 | 7.2115 | 9 | 0.75 | 6.7 | 29.3 |  | 16.5
S412834 | C | 91 | 152 | 17 | 39.7 | 43.3 | 7.2115 | 9 | 0.25 | 7.9 | 25 |  | 10.5
S937038 | A | 0 | 33 | 23 | 45 | 32 | 2.5 | 9.17 | 6 | 7.9 | 33.6 |  | 21.7
S937038 | Bg | 33 | 137 | 25 | 55 | 20 | 5 | 9.17 | 1.25 | 7.9 | 29.5 |  | 15.5
S937038 | Cg | 137 | 152 | 3 | 2 | 95 | 9 | 91.74 | 0.25 | 7.9 | 8.5 | 12.4 | 2.5